## Sheet1
No | Part | Qty | Value | Part Number | Manufacturer
1 | C1 | 1 | SMD 0805 Package, 0.1uF, 50V, %10, -55°C~+125°C, Automotive, X7R, Samsung | CL21B104KBFWPJE | Samsung
2 | C2 | 1 | SMD 1206 Package, 1uF, 50V, %10, -55°C~+125°C, X7R, Automotive, TDK, | CGA5L3X7R1H105K160AE | TDK,
3 | C3,C4 | 2 | SMD Aluminium Polymer, 39uF, 50V, %20, -55°C~+125°C, 2000h, 8.3x8.3mm Automotive, Kemet | A770KE396M1HLAS042 | Kemet
4 | D1 | 1 | SMD SOD-123 Standard, 1N4148WQ-13-F, Automotive AEC-Q101, EATRON (Diodes) | EATRON (1N4148WQ-13-F) | Trio Technology
5 | L1 | 1 | SMD Non-Standard, 820nH, ±20%, 13A, 7.3x6.6mm, AEC-Q200, Bourns | SRP7028A-R82M SRP7028A-8R2M | Bourns Bourns
6 | R1,R2,R3,R6,R9,R10 | 6 | SMD 0805 Package, 100k, %1, 1/8W, Thick Film, Automotive AEC-Q200, Vishay | CRCW0805100KFKEA | Vishay
7 | R5,R16 | 2 | SMD 0805 Package, 0R, 1/8W, Thick Film, Automotive AEC-Q200, Vishay | CRCW08050000Z0EA | Vishay
8 | R7 | 1 | SMD 1206 Package, 330R, %1, 1/4W, Thick Film, Automotive AEC-Q200, Vishay | CRCW1206330RFKEA | Vishay
9 | R8 | 1 | SMD 0805 Package, 1k2, %1, 1/4W-S, Thick Film, Automotive AEC-Q200, Vishay | CRCW08051K20FKEA | Vishay
10 | R12, R14, R19 | 3 | SMD 0805 Package, 10R, %1, 1/8W, Thick Film, Automotive AEC-Q200, Vishay | CRCW080510R0FKEA | Vishay
11 | R13 | 1 | SMD 0805 Package, 470R, %1, 1/8W, Thick Film, Automotive AEC-Q200, EATRON (Vishay) | EATRON(CRCW0805470RFKEA) | Trio Technology
12 | R15 | 1 | SMD 0805 Package, 68R, %1, 1/8W, Thick Film, Automotive AEC-Q200, EATRON (Vishay) | EATRON (CRCW080568R0FKEA) | Trio Technology
13 | R17, R18 | 2 | SMD 0805 Package, 10k, %1, 1/8W, Thick Film, Automotive AEC-Q200, Vishay | CRCW080510K0FKEA | Vishay
14 | T1, T6 | 2 | SMD SOT323, N Channel, 20V, 1.4A, BSS816NWH6327XTSA1, Infineon | BSS816NWH6327XTSA1 | Infineon
15 | T2, T3, T4 | 3 | SMD SOT-363, N-P Channel, 20V, 950 mA, BSD235CH6327XTSA1, Infineon | BSD235CH6327XTSA1 | Infineon
16 | T5 | 1 | SMD TSDSON-8, N-P Channel, 20V, 5.1A, BSZ15DC02KDHXTMA1 , Infineon | BSZ15DC02KDHXTMA1 | Infineon
17 | X1 | 1 | SMD Board to Board Konnektör, Dişi, 6 pin, 180°(Dik), Amphenol ICC | 89898-303ALF | Amphenol ICC
18 | X2 | 1 | Çelik Vida,TERM REDCUBE, M3, 1PIN, EATRON (Würth) | EATRON (7466213) | YOK
19 | PCB | 1 | EATRON EIS PCB V1 FR4, 2 Layer, 1.6mm, KB-6160:175V, 1oz, Class 2, HAL Kurşunsuz, Green SM, White SS, EATRON | EIS PCB V1 PCB | Trio Technology
20 | Krem Lehim | 0.001 | Krem Lehim, (Ag3), Senju | M705-GRN360-K1-V8 | Senju