## BOM
No | Part | Qty | Value | Part Number | Manufacturer
1 | BOILER_NTC, TANK_NTC | 2.0 | TH Wire to Board Konnektör, Erkek, 2.5mm, 2 pin, 180°(Dik), Ttaf | 2317-02S | Ttaf
2 | BR1 | 1.0 | SMD SDIP-4L Bridge, DI1510S_R2_00001, 1.5A, 1000V, 1PH, Panjit | DI1510S_R2_00001 | Panjit
3 | C1, C2 | 2.0 | TH Aluminium Elec., 15uF, 400V, %20, -40°C~+105°C, 2000h, 5mm, R8x17.5mm, Rubycon | 400AX15MEFC10X16 | Rubycon
4 | C3 | 1.0 | SMD 1206 Package, 100pF, 1kV, %5, -55°C~+125°C, C0G, Cinetech | COG1206101J3ANR | Cinetech
5 | C4 | 1.0 | TH Aluminium Elec., 47uF, 50V, %20, -40°C~+85°C, 2000h, 5mm, R6.3x11mm, KR1, KR1, Koshin | PKR1-050V470ME110-T/A5.0 | Koshin
6 | C5 | 1.0 | SMD 0805 Package, 0.47uF, 50V, %10, -55°C~+125°C, X7R, Automotive, Murata | GCJ21BR71H474KA12L | Murata
7 | C6 | 1.0 | TH Ceramic Disc, 2200pF, 760VAC, %20, -40°C~+125°C, 10mm, X1, Y1, Vishay | VY1222M47Y5UQ63V0 | Vishay
8 | C7 | 1.0 | TH Aluminium Elec., 1000uF, 25V, %20, +105°C, 5000h, 5mm, R10x20mm, Koshin | PKLH-025V102MG200-T/A5.0 | Koshin
9 | C8 | 1.0 | TH Aluminium Elec., 100uF, 35V, %20, +105°C, 5000h, 5mm, R6.3x11mm, Chang | LB1V101ME110B50CE0 | Chang
10 | C9, C18 | 2.0 | SMD 0805 Package, 330nF, 50V, %10, -55°C~+125°C, X7R, Samsung | CL21B334KBFNNNE | Samsung
11 | C10, C19, C22, C23 | 4.0 | SMD Aluminium Elec., 100uF, 35V, %20, -55°C~+105°C, 1000h, R6.3x7.7mm, Suscon | CK035M101E7DPKKKV00R | Suscon
12 | C11, C15, C17, C25 | 4.0 | SMD 0805 Package, 1uF, 50V, %10, -55°C~+125°C, 1000h, X7R, Yageo | CC0805KKX7R9BB105 | Yageo
13 | C12 | 1.0 | SMD 0805 Package, 47pF, 100V, %5, -55°C~+125°C, C0G, NPO, Yageo | CC0805JRNPO0BN470 | Yageo
14 | C13, C20, C21, C24, C26, C27, C28, C30, C32, C_DR, C_WL | 11.0 | SMD 0603 Package, 100nF, 50V, %10, -55°C~+125°C, X7R, Samsung | CL10B104KB8NNN(C/D) | Samsung
15 | C14 | 1.0 | SMD 0805 Package, 100nF, 50V, %10, -55°C~+125°C, X7R, Samsung | CL21B104KBCNNNC | Samsung
16 | C16 | 1.0 | SMD 1206 Package, 10uF, 50V, %10, -55°C~+125°C, X7R, Samsung | CL31B106KBHNNNE | Samsung
17 | CSN5 | 1.0 | TH Metallized Polypropylene, 100nF, 305V, %10, -40°C~+110°C, 10mm, 13x6mm, X2, MKP, Faratronics | C42Q2104K4SC400 | Faratronics
18 | D1, D10 | 2.0 | SMD SMA, Ultra Fast, US1M, 1A, 1000V, Diodes | US1M-13-F | Diodes
19 | D2 | 1.0 | SMD DO-214AC, Schottky, MS120_R1_00001, 1A, 200V, Panjit | MS120_R1_00001 | Panjit
20 | D3 | 1.0 | SMD SOD-323, Standard, BAV19WS_R1_00001, 100V, 200mA, Panjit | BAV19WS_R1_00001 | Panjit
21 | D4 | 1.0 | SMD DO-214AB Schottky, SDT5H100SB-13, 100V, 5A, Diodes | SDT5H100SB-13 | Diodes
22 | D5 | 1.0 | SMD SOT23, Tvs, SM712.TCT, 12V, 400W, Semtech | SM712.TCT | Semtech
23 | D6 | 1.0 | SMD SMB, Schottky, SR35_R2_00001, 50V, 3A, Panjit | SR35_R2_00001 | Panjit
24 | D7 | 1.0 | SMD SMB, Tvs, SMBJ15A, 15VWM , 24.4VC, Littelfuse | SMBJ15A | Littelfuse
25 | F1 | 1.0 | TH Radial, Fuses, 1A, 300V, Littelfuse | 36911000440 | Littelfuse
26 | F2 | 1.0 | SMD 1812 Package PTC Fuse, 750mA, 24V, Thinking | KMC5S075RY24 | Thinking
27 | FB1, L2, L4, L5, L6, L7, L8 | 7.0 | SMD 1206 Package, F.Bead: 600R, Bourns | MH3261-601Y | Bourns
28 | IC1 | 1.0 | SMD SOIC-16, ULN2003D1013TR, St | ULN2003D1013TR | ST Microelectronics
29 | J1 | 1.0 | TH Terminal Block, Dişi, 11mm, 12 pin, 180°(Dik), Tianli | TLDW-B6022112P | Tianli
30 | J2 | 1.0 | TH Modular Jack, RJ45 Ethernet 8P8C , Black, Dişi, 2.54mm, 8 pin, 90°(Yatık), Kls | L-KLS12-133-8P8C-W-1-01 | KOEL
31 | J6H | 1.0 | TH Terminal Block, Dişi, Green, 5.08mm, 3 pin, 180°(Dik), Golten | 2EGTK-5.08-03P-14-00AH | Tuna
32 | J6 | 1.0 | TH Terminal Block, Erkek, Green, 5.08mm, 3 pin, 180°(Dik), Degson | 2EDGVC-5.08-03P-14-100ZH | Degson
33 | L1 | 1.0 | TH Radial, 5mm, 1mH, Unshielded Drum Core, Wirewound Inductor, Vertical Cylinder, 420 mA, 2.1Ohm, Bourns | RLB0914-102KL | Bourns
34 | L3 | 1.0 | SMD Choke Commen Mode, 1K/100MHz , 1.5A , Core Master | WCB3225-102Y-N | Core Master
35 | LD1, LD2 | 2.0 | SMD 0805 Package, Green, Foryard | FYLS-0805PGC | Foryard
36 | Q1 | 1.0 | SMD 4-SMD, LTV-817, 5kV-Isolation, Output 35Vmax, Liteon | LTV-817S-TA1-C | Liteon
37 | R1, R2, R8, R9 | 4.0 | SMD 1206 Package, 33k, %5, 1/4W, Thick Film, General, Royal Ohm | 1206S4J0333T5E | Royal Ohm
38 | R1A, R1B | 2.0 | SMD 1206 Package, 1M8, %1, 1/4W, Thick Film, Moisture Resistant, Yageo | RC1206FR-071M8L | Yageo
39 | R2A | 1.0 | SMD 1206 Package, 2M2, %1, 1/4W, Thick Film, General, Royal Ohm | 1206S4F2204T5E | Royal Ohm
40 | R2B | 1.0 | SMD 1206 Package, 2M49, %1, 1/4W, Thick Film, Moisture Resistant, Yageo | RC1206FR-072M49L | Yageo
41 | R3 | 1.0 | SMD 1206 Package, 300k, %5, 2/3W, Thick Film, Automotive AEC-Q200, Panasonic | ERJ-P08J304V | Panasonic
42 | R4 | 1.0 | SMD 1210 Package, 47R, %5, 3/4W, Thick Film, Automotive AEC-Q200, Vishay | CRCW121047R0JNEAHP | Vishay
43 | R5 | 1.0 | SMD 1206 Package, 200R %5, 2/3W, Thick Film, Automotive AEC-Q200, Panasonic | ERJ-P08J201V | Panasonic
44 | R6 | 1.0 | SMD 0805 Package, 17k4 %1, 1/8W, Thick Film, Automotive AEC-Q200, Panasonic | ERJ-6ENF1742V | Panasonic
45 | R7 | 1.0 | SMD 0805 Package, 330R, %1, 1/8W, Thick Film, General, Royal Ohm | 0805S8F3300T5E | Royal Ohm
46 | R10, R25 | 2.0 | SMD 0805 Package, 5k1, %1, 1/8W, Thick Film, General, Yageo | RC0805FR-075K1L | Yageo
47 | R11, R12, R31, R32, R33, R34, R35 | 7.0 | SMD 0603 Package, 10k, %1, 1/10W, Thick Film, General, Yageo | RC0603FR-0710KL | Yageo
48 | R13 | 1.0 | SMD 1206 Package, 51R, %5, 2/3W, Thick Film, Automotive AEC-Q200, Panasonic | ERJ-P08J510V | Panasonic
49 | R14 | 1.0 | SMD 0603 Package, 2k, %1, 1/10W, Thick Film, General, Royal Ohm | 0603SAF2001T5E | Royal Ohm
50 | R16, R21, R22 | 3.0 | SMD 0603 Package, 10k, %1, 1/10W, Thick Film, General, Yageo | RC0603FR-0710KL | Yageo
51 | R17, R19 | 2.0 | SMD 0603 Package, 10R, %1, 1/10W, Thick Film, General, Yageo | RC0603FR-0710RL | Yageo
52 | R18 | 1.0 | SMD 0805 Package, 120R, %1, 1/8W, Thick Film, General, Yageo | RC0805FR-07120RL | Yageo
53 | R26, R28, R30 | 3.0 | SMD 0603 Package, 1k, %1, 1/10W, Thick Film, General, Yageo | RC0603FR-071KL | Yageo
54 | R27 | 1.0 | SMD 0603 Package, 4k7, %1, 1/10W, Thick Film, General, Yageo | RC0603FR-074K7L | Yageo
55 | R29 | 1.0 | SMD 0603 Package, 2k2, %1, 1/10W, Thick Film, General, Yageo | RC0603FR-072K2L | Yageo
56 | RDR_2, RWL_2 | 2.0 | SMD 0805 Package, 2k2, %1, 1/8W, Thick Film, General, Yageo | RC0805FR-072K2L | Yageo
57 | RDR_1, RWL_1 | 2.0 | SMD 0805 Package, 7k5, %1, 1/8W, Thick Film, General, Yageo | RC0805FR-077K5L | Yageo
58 | RV1, VRS1, VRS2, VRS3, VRS4, VRS6, VRS7 | 7.0 | TH DISC, SIZE: 14mm, 320VAC, Littelfuse | V320LS20AP | Littelfuse
59 | U3 | 1.0 | SMD SOIC-8, RS485 Transceiver, ST3485, Half 1/1, St | ST3485EBDR | ST Microelectronics
60 | U4 | 1.0 | SMD DPAK, Linear Regulator, 5V, 1A, On Semi | MC7805BDTRKG | On Semi
61 | U5 | 1.0 | SMD SOT223, Linear Regulator, 3.3V, 1A, -40°C~+125°C, (1117-3V3 )Hottech | AMS111733TR-HT | Hottech
62 | U6 | 1.0 | SMD LQFP-32, Cortex M0, 64K Flash, 8K SRAM, PY32F030K28T6, Puya | PY32F030K28T6 | Puya
63 | T1 | 1.0 | TH SMPS Transformer, 1.4mh,12V, XUYI OUGE | SX-0237EF20 | YOK
64 | VR2 | 1.0 | SMD SOD123, Zener, MMSZ5241C-E3-08, 11V, 500 mW, Vishay | MMSZ5241C-E3-08 | Vishay
65 | VR1 | 1.0 | SMD SOD123, Zener, MMSZ5240B_R1_00001, 10V, 500mW, Panjit | MMSZ5240B_R1_00001 | Panjit
66 | U1 | 1.0 | SMD ESOP-12 Ac/Dc Converter, Adjustable, 725 V, -40°C~+105°C, Power Integrations | TNY5071K-TL | Power Integrations
67 | U2 | 1.0 | SMD 4-SMD, ISP817DXSMT/R, Optoisolator Transistor, Output 5300Vrms, 1 Channel, Isocom, | ISP817DXSMT/R | Semitec
68 | RSN5 | 1.0 | TH Axial, 100R, %1, 2W, Metal Film, Automotive AEC-Q200, Yageo | MFR2WSFTF52-100R | Yageo
69 | RL1, RL2, RL3, RL4, RL5, RL6, RL7 | 7.0 | TH Coil:12VDC, 277VAC, 20A, 21.0x16.0x20.6, WQE | WL152F-S-112DM | YOK
70 | HS1 | 1.0 | TH 2 pin, 180°(Dik), 6.3x0.8mm, Mesa | TE 2324 DPN | Mesa
71 | CBL1,CBL2 | 2.0 | Cable Çoklu İletkenli Kablo, 2 Damar, Siyah, Konnektörlü, Konnektörlü, PVC, Dummy | DUMMY-NTC | Deka
72 | CBL3 | 1.0 | Cable Çoklu İletkenli Kablo, Siyah, Konnektörlü, Konnektörlü, PVC, Dummy | DUMMY-485 | Deka
73 | PCB | 1.0 | PCB - None Part Number / Dummy Materials | 1-PCB-NONE/PN(DUMMY) | Deka